## ISA Reference
Custom 8-Bit CPU 16-Bit Instruction Set Architecture
8 x 8-bit general-purpose registers 5-bit opcode 16-bit instructions
Instruction | Opcode (bin) | Format | Assembly Syntax | Operation / Purpose | 16-bit Encoding | Additional Notes
ADD | 00000 | R-Type | ADD Rd, Ra, Rb | Rd ← Ra + Rb | [15:11] OP ¦ [10:8] Rd ¦ [7:5] Ra ¦ [4:2] Rb ¦ [1:0] unused
SUB | 00001 | R-Type | SUB Rd, Ra, Rb | Rd ← Ra - Rb | [15:11] OP ¦ [10:8] Rd ¦ [7:5] Ra ¦ [4:2] Rb ¦ [1:0] unused
AND | 00010 | R-Type | AND Rd, Ra, Rb | Rd ← Ra & Rb | [15:11] OP ¦ [10:8] Rd ¦ [7:5] Ra ¦ [4:2] Rb ¦ [1:0] unused
OR | 00011 | R-Type | OR Rd, Ra, Rb | Rd ← Ra ¦ Rb | [15:11] OP ¦ [10:8] Rd ¦ [7:5] Ra ¦ [4:2] Rb ¦ [1:0] unused
XOR | 00100 | R-Type | XOR Rd, Ra, Rb | Rd ← Ra ^ Rb | [15:11] OP ¦ [10:8] Rd ¦ [7:5] Ra ¦ [4:2] Rb ¦ [1:0] unused
TEST | 01010 | R-Type | TEST Rd, Ra, Rb | ALU test using three register fields | [15:11] OP ¦ [10:8] Rd ¦ [7:5] Ra ¦ [4:2] Rb ¦ [1:0] unused | Used to update flags without storing result.
NOT | 00101 | U-Type | NOT Rd, Ra | Rd ← NOT Ra | [15:11] OP ¦ [10:8] Rd ¦ [7:5] Ra ¦ [4:0] unused
INC | 00110 | U-Type | INC Rd, Ra | Rd ← Ra + 1 | [15:11] OP ¦ [10:8] Rd ¦ [7:5] Ra ¦ [4:0] unused
DEC | 00111 | U-Type | DEC Rd, Ra | Rd ← Ra - 1 | [15:11] OP ¦ [10:8] Rd ¦ [7:5] Ra ¦ [4:0] unused
SHL | 01000 | U-Type | SHL Rd, Ra | Rd ← Ra << 1 | [15:11] OP ¦ [10:8] Rd ¦ [7:5] Ra ¦ [4:0] unused
SHR | 01001 | U-Type | SHR Rd, Ra | Rd ← Ra >> 1 | [15:11] OP ¦ [10:8] Rd ¦ [7:5] Ra ¦ [4:0] unused
JMP | 01011 | B-Type | JMP addr | Unconditional jump | [15:11] OP ¦ [10:3] address ¦ [2:0] unused
JZ | 01100 | B-Type | JZ addr | Jump if zero flag is set | [15:11] OP ¦ [10:3] address ¦ [2:0] unused
JNZ | 01101 | B-Type | JNZ addr | Jump if zero flag is clear | [15:11] OP ¦ [10:3] address ¦ [2:0] unused
JC | 01110 | B-Type | JC addr | Jump if carry flag is set | [15:11] OP ¦ [10:3] address ¦ [2:0] unused
JN | 01111 | B-Type | JN addr | Jump if negative flag is set | [15:11] OP ¦ [10:3] address ¦ [2:0] unused
CALL | 11010 | B-Type | CALL addr | Push return address, then branch to subroutine | [15:11] OP ¦ [10:3] address ¦ [2:0] unused
LOAD | 10000 | M-Type | LOAD Rd, addr | Rd ← memory[addr] | [15:11] OP ¦ [10:8] register ¦ [7:0] address
STORE | 10001 | M-Type | STORE Rs, addr | memory[addr] ← Rs | [15:11] OP ¦ [10:8] register ¦ [7:0] address
LOADR | 11100 | Register-address | LOADR Rd, Ra | Rd ← memory[address held in Ra] | [15:11] OP ¦ [10:8] Rd ¦ [7:5] address register ¦ [4:0] unused
LOADI | 10010 | I-Type | LOADI Rd, imm8 | Rd ← imm8 | [15:11] OP ¦ [10:8] Rd ¦ [7:0] immediate
MOV | 10011 | U-Type | MOV Rd, Ra | Rd ← Ra | [15:11] OP ¦ [10:8] Rd ¦ [7:5] Ra ¦ [4:0] unused
NOP | 10100 | S-Type | NOP | No operation | [15:11] OP ¦ [10:0] unused
HALT | 10101 | S-Type | HALT | Halt CPU execution | [15:11] OP ¦ [10:0] unused
RET | 11011 | S-Type | RET | Pop return address and return from subroutine | [15:11] OP ¦ [10:0] unused
PUSH | 11000 | T-Type | PUSH Rs | Push register value onto stack | [15:11] OP ¦ [10:8] unused ¦ [7:5] Rs ¦ [4:0] unused
POP | 11001 | T-Type | POP Rd | Pop stack value into register | [15:11] OP ¦ [10:8] Rd ¦ [7:0] unused
IN | 10110 | P-Type | IN Rd, port | Read input port into register | [15:11] OP ¦ [10:8] register ¦ [7:0] port | Assembler currently defines this opcode but has no encode_instruction case.
OUT | 10111 | P-Type | OUT Rs, port | Write register value to output port | [15:11] OP ¦ [10:8] register ¦ [7:0] port | Assembler currently defines this opcode but has no encode_instruction case.
BANK | 11110 | Bank-Type | BANK bank# | Select data-memory bank (0–3) | [15:11] OP ¦ [10:8] unused ¦ [7:0] bank number

## Instruction Formats
Instruction Format Layouts — Bit 15 (MSB) to Bit 0 (LSB)
Merged cells show each field's exact width within the 16-bit instruction.
Bit | 15 | 14 | 13 | 12 | 11 | 10 | 9 | 8 | 7 | 6 | 5 | 4 | 3 | 2 | 1 | 0
R-Type | OPCODE |  |  |  |  | Rd |  |  | Ra |  |  | Rb |  |  | —
ADD, SUB, AND, OR, XOR, TEST | [15:11] opcode ¦ [10:8] destination ¦ [7:5] source A ¦ [4:2] source B ¦ [1:0] unused
U-Type | OPCODE |  |  |  |  | Rd |  |  | Ra |  |  | —
NOT, INC, DEC, SHL, SHR, MOV | [15:11] opcode ¦ [10:8] destination ¦ [7:5] source A ¦ [4:0] unused
LOADR | OPCODE |  |  |  |  | Rd |  |  | Ra |  |  | —
LOADR | [15:11] opcode ¦ [10:8] destination ¦ [7:5] address register ¦ [4:0] unused
B-Type | OPCODE |  |  |  |  | ADDRESS | [7 empty] | —
JMP, JZ, JNZ, JC, JN, CALL | [15:11] opcode ¦ [10:3] branch/subroutine address ¦ [2:0] unused
M-Type | OPCODE |  |  |  |  | REG |  |  | ADDRESS
LOAD, STORE | [15:11] opcode ¦ [10:8] register ¦ [7:0] memory address
I-Type | OPCODE |  |  |  |  | Rd |  |  | IMMEDIATE
LOADI | [15:11] opcode ¦ [10:8] destination ¦ [7:0] immediate
T-Type PUSH | OPCODE |  |  |  |  | — |  |  | Rs |  |  | —
PUSH | [15:11] opcode ¦ [10:8] unused ¦ [7:5] source register ¦ [4:0] unused
T-Type POP | OPCODE |  |  |  |  | Rd |  |  | —
POP | [15:11] opcode ¦ [10:8] destination ¦ [7:0] unused
S-Type | OPCODE |  |  |  |  | —
NOP, HALT, RET | [15:11] opcode ¦ [10:0] unused
P-Type | OPCODE |  |  |  |  | REG |  |  | PORT
IN, OUT | [15:11] opcode ¦ [10:8] register ¦ [7:0] port — from early paper; encoder case currently absent
Bank-Type | OPCODE |  |  |  |  | — |  |  | BANK
BANK | [15:11] opcode ¦ [10:8] unused ¦ [7:0] bank number (0–3)

## Opcode Map
5-Bit Opcode Map
Decimal | Binary | Hex | Instruction | Format | Status
0 | 00000 | 0x00 | ADD | R-Type | Assigned
1 | 00001 | 0x01 | SUB | R-Type | Assigned
2 | 00010 | 0x02 | AND | R-Type | Assigned
3 | 00011 | 0x03 | OR | R-Type | Assigned
4 | 00100 | 0x04 | XOR | R-Type | Assigned
5 | 00101 | 0x05 | NOT | U-Type | Assigned
6 | 00110 | 0x06 | INC | U-Type | Assigned
7 | 00111 | 0x07 | DEC | U-Type | Assigned
8 | 01000 | 0x08 | SHL | U-Type | Assigned
9 | 01001 | 0x09 | SHR | U-Type | Assigned
10 | 01010 | 0x0A | TEST | R-Type | Assigned
11 | 01011 | 0x0B | JMP | B-Type | Assigned
12 | 01100 | 0x0C | JZ | B-Type | Assigned
13 | 01101 | 0x0D | JNZ | B-Type | Assigned
14 | 01110 | 0x0E | JC | B-Type | Assigned
15 | 01111 | 0x0F | JN | B-Type | Assigned
16 | 10000 | 0x10 | LOAD | M-Type | Assigned
17 | 10001 | 0x11 | STORE | M-Type | Assigned
18 | 10010 | 0x12 | LOADI | I-Type | Assigned
19 | 10011 | 0x13 | MOV | U-Type | Assigned
20 | 10100 | 0x14 | NOP | S-Type | Assigned
21 | 10101 | 0x15 | HALT | S-Type | Assigned
22 | 10110 | 0x16 | IN | P-Type | Assigned
23 | 10111 | 0x17 | OUT | P-Type | Assigned
24 | 11000 | 0x18 | PUSH | T-Type | Assigned
25 | 11001 | 0x19 | POP | T-Type | Assigned
26 | 11010 | 0x1A | CALL | B-Type | Assigned
27 | 11011 | 0x1B | RET | S-Type | Assigned
28 | 11100 | 0x1C | LOADR | Register-address | Assigned
29 | 11101 | 0x1D | RESERVED | — | Unused / reserved
30 | 11110 | 0x1E | BANK | Bank-Type | Assigned
31 | 11111 | 0x1F | RESERVED | — | Unused / reserved