## Memory Map
8-Bit FPGA Computer Memory Map
Memory-mapped RAM and I/O addresses used by the CPU
Address (Hex) | Address (Dec) | Mapped Device / Region | Access | Relevant Bits | What it does | Example
0x00–0xEF | 0–239 | Data RAM | Read / Write | — | General data memory used by the CPU. | LOAD / STORE
0xF0 | 240 | LEDs 7–0 | Write | bits [7:0] | Outputs an 8-bit value to LEDs 7-0. | STORE R1, 0xF0
0xF1 | 241 | LEDs 15–8 | Write | bits [7:0] | Outputs an 8-bit value to LEDs 15-8. | STORE R1, 0xF1
0xF2 | 242 | Switches 7–0 | Read | bits [7:0] | Reads the value of switches 7-0. | LOAD R1, 0xF2
0xF3 | 243 | Switches 15–8 | Read | bits [7:0] | Reads the value of switches 15-8. | LOAD R1, 0xF3
0xF4 | 244 | Pushbuttons | Read | bits [3:0] | Reads the four directional buttons. bit0=Up, bit1=Down, bit2=Left, bit3=Right. | LOAD R1, 0xF4
0xF5 | 245 | 7-Segment Display Value | Write | bits [7:0] | Sets the value shown on the 7-segment display. | STORE R1, 0xF5
0xF6 | 246 | UART Transmit Data | Write | bits [7:0] | Sends one byte through UART when the transmitter is ready. | STORE R1, 0xF6
0xF7 | 247 | UART Status / Control | Read / Write | bits [3:0] | Read: bit0=TX busy, bit1=RX ready, bit2=RX FIFO full, bit3=RX overflow. Write: clears overflow. | LOAD R1, 0xF7 / STORE R0, 0xF7
0xF8 | 248 | UART Receive Data | Read | bits [7:0] | Reads the oldest byte currently waiting in the 8-byte RX FIFO. | LOAD R1, 0xF8
0xF9 | 249 | 7-Segment Display Mode | Write | bit [0] | Selects the 7-segment mode: 0 = Hex, 1 = Timer. | STORE R1, 0xF9
0xFA–0xFF | 250–255 | Reserved / Unused I/O | — | — | Currently unused I/O addresses. | —
Memory map note
Addresses 0xF0-0xFF (240-255) are treated as I/O space. Addresses 0x00-0xEF (0-239) are used for data RAM and the global stack. Unused I/O addresses return 0 when read and ignore writes.
Addresses 200-255 are shared globally between memory banks 0-3. This area includes the global stack, which starts at address 239 and grows downward. The I/O region is accessible globally as well.